## NOTES (hidden)
Important Notes Regarding Calculation Methods:
Input wattages for existing fixtures are based on the following parameters:
T8 lamp = (lamp wattage x 0.88 ballast factor) + (lamp wattage .88 ballast factor x 6% draw)
T12 lamp = (lamp wattage x 0.98 ballast factor) + (lamp wattage .88 ballast factor x 8% draw)
Input wattages for TLED lamps are based on the chart supplied - ref: last worksheet in workbook
Operation and Maintenance Calculations are based on real time per the following parameters:
T8 32W lamp life @ 30,000 hrs
T8 28W lamp life @ 38,000 hrs
T8 25W lamp life @ 30,000 hrs
T12 Lamp Life @ 18,000
Ballast life @ 2.5 times lamp life
Assume existing system lamps have reached their useful life - no group relamping.
TLED Instant Fit lamp life @ 40,000 hrs
TLED External Driver lamp life @ 50,000 hrs
Lamp change out 15 minutes
Ballast change out 30 minutes
$1.00 per minute labor charge
$0.45 per lamp recycle/disposal charge
Material savings cost based on average retail costs for lamps and ballasts
Rebate Calculations estimated at $0.10 per kWh for illustration purposes only
EPAct Calculations based on $0.60 per square foot at 35% tax rate.
Square footage determined by number of fixtures entered. Each fixture represents 80 square feet.

## Directions for Use (hidden)
Philips Energy Solutions Instant Energy and Environmental Impact Calculator for TLED
Welcome to the Philips Energy Solutions Instant Energy and Environmental Impact Calculator for TLED.
Before you begin, please take a moment to understand how this tool works and how to use it.
This is a tool to help you discover what kind of savings you can generate by relamping existing linear fluorescent fixtures with Philips TLED lamps.
Please understand, these are rough estimates intended only for illustration purposes and are in no means to be taken for exact results or actual pricing.
On the Input page, you will find a list of all the lamps and ballast commbinations that can be replaced with TLED lamps. If you would like to see what would happen if you relamp with TLEDs, please hit the button next to your choice.
You will then need to choose ;
-your electric rate per kWh
-how many fixtures you want to replace
-how many lamps per those fixtures
-how many hours per day they burn
-how many days per week they burn
You will then need to choose the appropriate lamp to use as a replacement. Place your cursor in the yellow cell marked CHOOSE TLED REPLACEMENT You will be offered several choices. Make your choice and hit the Proceed to Results Page button.
The calculator will immediately tell you what your annual savings and costs look like, along with your carbon footprint reduction.
If you'd like to see what happens with your entire facility, choose each type of fixture you have and the proper lamp replacements, then hit the ADD LINE ITEM TO PROJECT button each time you add a new one.
When you're through, hit the TOTALS button on the Project page, and you will have a a simple scope for your complete TLED energy upgrade.

## TLED PAYBACK CALC
Calculations Prepared for:
(enter customer name)
ENTER SYSTEM DATA BELOW |  | Existing Lamp | 25W 48" T8 |  | Payback Calc
Enter Fixture Quantity: | 10 | Replacement Lamp (InstantFit) | 453613 - 12T8/48-5000 IF - 5000K |  | Year | 0 | 1 | 2 | 3 | 4 | 5
Enter Lamps per Fixture: | 2 | Estimated Lighting Costs Using a 25W 48" T8 Lamp |  |  | Cumulative Hours | 0 | 4368 | 8736 | 13104 | 17472 | 21840
Enter Operating Hours per Day: | 12 | Existing System Wattage | 440 |  | TL system Cost | 58 | 269.4112 | 480.8224 | 692.2336 | 903.6448 | 1115.056
Enter Operating Days per Week: | 7 | x Annual Operating Hours | 4368
Total Annual Burn Hours (Auto Calculated) | 4368 | kWh used | 1921.92 |  | TLED System | 160 | 299.3392 | 438.6784 | 578.0176 | 717.3568 | 856.696
|  | Existing System Energy Cost @ $0.11/kWh | 211.4112 |  | Difference | -102 | -29.928 | 42.144 | 114.216 | 186.288 | 258.36
Select Lamp to Replace | Cost Per Lamp | Lamp Cost (10 Fixtures*2 Lamps) @ $2.9/Lamp | 58
25W 48" T8 | 2.5 | Total Energy + Lamp Cost | 269.4112
Fluorsecent Lamp Disposal Cost | 0.4
Final TL Lamp Cost | 2.9 | Estimated Lighting Costs Using a Philips 453613 - 12T8/48-5000 IF - 5000K TLED
|  | InstantFit System Wattage (Watts) | 290
Select Ballast Factor | 0.88 | x Annual Operating Hours | 4368 |  | Years Payback | 0: 1.4153
Select Energy Rate (per kWh) | 0.11 | kWh used | 1266.72 |  | $ Spent befor payback | 0: 357.2
|  | Existing System Energy Cost @ $0.11/kWh | 139.3392
|  | Lamp Cost (10 Fixtures*2 Lamps) @ $8/Lamp | 160
Select InstantFit TLED | Cost Per Lamp | Total Energy + Lamp Cost | 299.3392
453613 - 12T8/48-5000 IF - 5000K | 8
Utility Rebate | 0 | 48
Final End User InstantFit Lamp Cost | 8 | 4
|  | PAYBACK | 1.4153 | Yrs
|  | Energy saved per year* | 655.2 | kWh
|  | Energy Cost Saved per year* | 72.072
*For esitmation purposes only. Your results may vary based on application and equipment used.

## Pull-Down (hidden)
| Linear Fluorescent System Watts |  |  |  |  | TLED System Watts
| 0.77 | 0.88 | 1.18
Lamp to replace | Low Ballast Wattage | Normal Ballast Wattage | High Ballast Wattage | Instant Start Lamps | Ballast Factor | Low Ballast Wattage (0.77) | Normal Ballast Wattage (0.88) | High Ballast Wattage (1.18) | Energy Rate
32W 48" T8 | 24.6 | 28.2 | 37.8 | 434860 - 16.5T8/48-3000 IF - 3000K | 0.77 | 17.5 | 19 | 25.5 | 0.04
28W 48" T8 | 21.6 | 24.6 | 33 | 434878 - 16.5T8/48-3500 IF - 3500K | 0.88 | 17.5 | 19 | 25.5 | 0.05
25W 48" T8 | 19.3 | 22 | 29.5 | 434886 - 16.5T8/48-4000 IF - 4000K | 1.18 | 17.5 | 19 | 25.5 | 0.06
17W 24" T8 | 13.1 | 15 | 20.1 | 434894 - 16.5T8/48-5000 IF - 5000K |  | 17.5 | 19 | 25.5 | 0.07
25W 36" T8 | 19.3 | 22 | 29.5 | 453589 - 12T8/48-3000 IF - 3000K |  | 12.5 | 14.5 | 18.5 | 0.08
32W U-Bend | 24.6 | 28.2 | 37.8 | 453597 - 12T8/48-3500 IF - 3500K |  | 12.5 | 14.5 | 18.5 | 0.09
40W PL-L | 30.8 | 35.2 | 47.2 | 453605 - 12T8/48-4000 IF - 4000K |  | 12.5 | 14.5 | 18.5 | 0.1
|  |  |  | 453613 - 12T8/48-5000 IF - 5000K |  | 12.5 | 14.5 | 18.5 | 0.11
|  |  |  | 456566 - 17T8/48-4000 IFG - 4000K |  | 18 | 20 | 24 | 0.12
|  |  |  | 456574 - 17T8/48-5000 IFG - 5000K |  | 18 | 20 | 24 | 0.13
|  |  |  | 456897 - 15T8/48-3000 IF DIM - 3000K |  | 16 | 17.5 | 22 | 0.14
|  |  |  | 456905 - 15T8/48-3500 IF DIM - 3500K |  | 16 | 17.5 | 22 | 0.15
|  |  |  | 456913 - 15T8/48-4000 IF DIM - 4000K |  | 16 | 17.5 | 22 | 0.16
|  |  |  | 456921 - 15T8/48-5000 IF DIM - 5000K |  | 16 | 17.5 | 22 | 0.17
|  |  |  | 452052 - 10.5T8/36-3000 IF - 3000K |  | 12.5 | 13 | 17 | 0.18
|  |  |  | 452060 - 10.5T8/36-3500 IF - 3500K |  | 12.5 | 13 | 17 | 0.19
|  |  |  | 452078 - 10.5T8/36-4000 IF - 4000K |  | 12.5 | 13 | 17 | 0.2
|  |  |  | 452086 - 10.5T8/36-5000 IF - 5000K |  | 12.5 | 13 | 17 | 0.21
|  |  |  | 452011 - 8.5T8/24-3000 IF - 3000K |  | 10 | 10.5 | 14.5 | 0.22
|  |  |  | 452029 - 8.5T8/24-3500 IF - 3500K |  | 10 | 10.5 | 14.5 | 0.23
|  |  |  | 452037 - 8.5T8/24-4000 IF - 4000K |  | 10 | 10.5 | 14.5 | 0.24
|  |  |  | 452045 - 8.5T8/24-5000 IF - 5000K |  | 10 | 10.5 | 14.5 | 0.25
|  |  |  | 452664 - 16.5T8/22.5-3000 IF-6U - 3000K |  | 17.5 | 19 | 25.5 | 0.26
|  |  |  | 452672 - 16.5T8/22.5-3500 IF-6U - 3500K |  | 17.5 | 19 | 25.5 | 0.27
|  |  |  | 452680 - 16.5T8/22.5-4000 IF-6U - 4000K |  | 17.5 | 19 | 25.5 | 0.28
|  |  |  | 452698 - 16.5T8/22.5-5000 IF-6U - 5000K |  | 17.5 | 19 | 25.5 | 0.29
|  |  |  | 456632 - 16.5PL-LED/24-3000 IF - 3000K |  | 17.5 | 19 | 25.5 | 0.3
|  |  |  | 456640 - 16.5PL-LED/24-3500 IF - 3500K |  | 17.5 | 19 | 25.5 | 0.31
|  |  |  | 456657 - 16.5PL-LED/24-4000 IF - 4000K |  | 17.5 | 19 | 25.5 | 0.32
0.33
0.34
0.35
0.36
0.37
0.38
0.39
0.4
0.41
0.42
0.43
0.44
0.45
0.46
0.47
0.48
0.49
0.5

## TLED Info (hidden)
Lamp Type | Technology | PROF 6NC | Ordering Code | Ballast Factor | Adjust System Power (Watts) | Lamp Power (watts) | System Power (watts) | Volts | Base | Rated Avg Life (Hrs) | CRI | Color Temp (K) | MOL (in) | Lumens | DLC Approved | Estimated Lighting Costs Using an Incandescent 65W BR30 Lamp
TLED | InstantFit | 434860 | 16.5T8/48-3000 IF 10/1 | 0.77 | 17.5 | 14 | 17.5 | 120-277, 347 | G13 | 50000 | 82 | 3000 | 48 | 1600 |  | System Wattage | 65 | Watts
TLED | InstantFit | 434878 | 16.5T8/48-3500 IF 10/1 | 0.77 | 17.5 | 14 | 17.5 | 120-277, 347 | G13 | 50000 | 82 | 3500 | 48 | 1600 |  | x Annual Operating Hours | 3000 | Hours
TLED | InstantFit | 434886 | 16.5T8/48-4000 IF 10/1 | 0.77 | 17.5 | 14 | 17.5 | 120-277, 347 | G13 | 50000 | 82 | 4000 | 48 | 1600 |  |  | 195000 | Watt-hours
TLED | InstantFit | 434894 | 16.5T8/48-5000 IF 10/1 | 0.77 | 17.5 | 14 | 17.5 | 120-277, 347 | G13 | 50000 | 82 | 5000 | 48 | 1600 |  | Energy Used (kWh) | 195 | kWh
TLED | InstantFit | 434860 | 16.5T8/48-3000 IF 10/1 | 0.88 | 19 | 16.5 | 19 | 120-277, 347 | G13 | 50000 | 82 | 3000 | 48 | 1600 |  | x kWh Rate of $0.11 | 21.45 | per year
TLED | InstantFit | 434878 | 16.5T8/48-3500 IF 10/1 | 0.88 | 19 | 16.5 | 19 | 120-277, 347 | G13 | 50000 | 82 | 3500 | 48 | 1600 |  | x 100 lamps per space | 2145 | annual energy cost per space
TLED | InstantFit | 434886 | 16.5T8/48-4000 IF 10/1 | 0.88 | 19 | 16.5 | 19 | 120-277, 347 | G13 | 50000 | 82 | 4000 | 48 | 1600
TLED | InstantFit | 434894 | 16.5T8/48-5000 IF 10/1 | 0.88 | 19 | 16.5 | 19 | 120-277, 347 | G13 | 50000 | 82 | 5000 | 48 | 1600 |  | Estimated Lighting Costs Using a Philips 10.5W LED BR30 Lamp
TLED | InstantFit | 434860 | 16.5T8/48-3000 IF 10/1 | 1.18 | 25.5 | 21 | 25.5 | 120-277, 347 | G13 | 50000 | 82 | 3000 | 48 | 1600 |  | Present Wattage | 10.5 | Watts
TLED | InstantFit | 434878 | 16.5T8/48-3500 IF 10/1 | 1.18 | 25.5 | 21 | 25.5 | 120-277, 347 | G13 | 50000 | 82 | 3500 | 48 | 1600 |  | x Annual Operating Hours | 3000 | Hours
TLED | InstantFit | 434886 | 16.5T8/48-4000 IF 10/1 | 1.18 | 25.5 | 21 | 25.5 | 120-277, 347 | G13 | 50000 | 82 | 4000 | 48 | 1600 |  |  | 31500 | Watt-hours
TLED | InstantFit | 434894 | 16.5T8/48-5000 IF 10/1 | 1.18 | 25.5 | 21 | 25.5 | 120-277, 347 | G13 | 50000 | 82 | 5000 | 48 | 1600 |  | /1000 | 31.5 | kWh
TLED | InstantFit | 453589 | 12T8/48-3000 IF 10/1 | 0.77 | 12.5 | 10.5 | 12.5 | 120-277, 347 | G13 | 50000 | 82 | 3000 | 48 | 1600
TLED | InstantFit | 453597 | 12T8/48-3500 IF 10/1 | 0.77 | 12.5 | 10.5 | 12.5 | 120-277, 347 | G13 | 50000 | 82 | 3500 | 48 | 1600
TLED | InstantFit | 453605 | 12T8/48-4000 IF 10/1 | 0.77 | 12.5 | 10.5 | 12.5 | 120-277, 347 | G13 | 50000 | 82 | 4000 | 48 | 1600
TLED | InstantFit | 453613 | 12T8/48-5000 IF 10/1 | 0.77 | 12.5 | 10.5 | 12.5 | 120-277, 347 | G13 | 50000 | 82 | 5000 | 48 | 1600
TLED | InstantFit | 453589 | 12T8/48-3000 IF 10/1 | 0.88 | 14.5 | 12 | 14.5 | 120-277, 347 | G13 | 50000 | 82 | 3000 | 48 | 1600
TLED | InstantFit | 453597 | 12T8/48-3500 IF 10/1 | 0.88 | 14.5 | 12 | 14.5 | 120-277, 347 | G13 | 50000 | 82 | 3500 | 48 | 1600
TLED | InstantFit | 453605 | 12T8/48-4000 IF 10/1 | 0.88 | 14.5 | 12 | 14.5 | 120-277, 347 | G13 | 50000 | 82 | 4000 | 48 | 1600
TLED | InstantFit | 453613 | 12T8/48-5000 IF 10/1 | 0.88 | 14.5 | 12 | 14.5 | 120-277, 347 | G13 | 50000 | 82 | 5000 | 48 | 1600
TLED | InstantFit | 453589 | 12T8/48-3000 IF 10/1 | 1.18 | 18.5 | 14.5 | 18.5 | 120-277, 347 | G13 | 50000 | 82 | 3000 | 48 | 1600
TLED | InstantFit | 453597 | 12T8/48-3500 IF 10/1 | 1.18 | 18.5 | 14.5 | 18.5 | 120-277, 347 | G13 | 50000 | 82 | 3500 | 48 | 1600
TLED | InstantFit | 453605 | 12T8/48-4000 IF 10/1 | 1.18 | 18.5 | 14.5 | 18.5 | 120-277, 347 | G13 | 50000 | 82 | 4000 | 48 | 1600
TLED | InstantFit | 453613 | 12T8/48-5000 IF 10/1 | 1.18 | 18.5 | 14.5 | 18.5 | 120-277, 347 | G13 | 50000 | 82 | 5000 | 48 | 1600
TLED | InstantFit
TLED | InstantFit
TLED | InstantFit
TLED | InstantFit
TLED | InstantFit
TL | TL | 25W T8 Instant Start |  | 0.77 | 19.25 | 25 | [9 empty] | x kWh Rate of $0.11 | 3.465 | per year
TL | TL | 28W T8 Instant Start |  | 0.77 | 21.56 | 28 | [9 empty] | x 100 lamps per space | 346.5 | annual energy cost per space
TL | TL | 32W T8 Instant Start |  | 0.77 | 24.64 | 32
TL | TL | 25W T8 Instant Start |  | 0.88 | 22 | 25 | [9 empty] | Total Estimated Annual Savings | 1798.5
TL | TL | 28W T8 Instant Start |  | 0.88 | 24.64 | 28
TL | TL | 32W T8 Instant Start |  | 0.88 | 28.16 | 32
TL | TL | 25W T8 Instant Start |  | 1.18 | 29.5 | 25
TL | TL | 28W T8 Instant Start |  | 1.18 | 33.04 | 28
TL | TL | 32W T8 Instant Start |  | 1.18 | 37.76 | 32
Payback

## Changes (hidden)
Date | Description | Owner | Version
2014-06-18 | No change to ballast factor multiplier per email between Bo/Shane Added U-bend, 2', 3', 4' (2100 lm) TLED options Added 2', 3' & U-bend TL options Limited TLED selection based on TL Lamp selected Auto clear the rebate whenever a new TL Lamp is selected | Brian V | 1.1
2015-03-20 | Updated product list. Replaced 14.5W products with 12W products | Brian V | 2.1
2015-03-20 | Updated product list to include PLL (3 SKUs), Dimmable (4 SKUs), Glass (2 SKUs) | Brian V | 3